## Ark1
Borosilicat | Value | St.dev.
Rb/Ra= | 1.7569 | 0.056496 |  | Values are from calibration done on 17 April 2024 at NPI (Anette Wold)
Tau= | 2.328 | 0.10434
Fd= | 0.0007592 | 3.3713e-05
Rb=fluorometer reading before acidification
Ra=fluorometer reading after acidification (addition of two drops of 5% HCl (1,2 M))
Chla (mg/m3)= Fd*tau*(Rb-Ra)*volmethanol/vol filtr.
Phaeo (mg/m3)= Fd*tau*((Rb/Ra*Ra)-Rb)*vol methanol/vol. Filtr
Sample name | Station | Date | Latitude (decimals) | Longitude (decimals) | Depth (m) | Volume filtred (ml) | Volume methanol (ml) | Rb | Ra | Blank Correct Rb | Blank Corrected Ra | Chl a (mg/m3) | Phaeopigment (mg/m3) | Dilution factor | Comment
CHL-1 | LYNG04 | 2024-09-09 | 70.008 | 20.4083 | 50 | 250 | 5 | 42425.6 | 28606.79 | 42112.01 | 28293.2 | 0.48847 | 0.26856 |  | GFF | 0.68731 | % picophytoplankton
CHL-2 | LYNG04 | 2024-09-09 | 70.008 | 20.4083 | 50 | 250 | 5 | 12687.53 | 8366.53 | 12373.94 | 8052.94 | 0.15274 | 0.062731 |  | 3 um | 0.14088 | % nanophytoplankton
CHL-3 | LYNG04 | 2024-09-09 | 70.008 | 20.4083 | 50 | 250 | 5 | 6379.81 | 4005.67 | 6066.22 | 3692.08 | 0.083922 | 0.014867 |  | 20 um | 0.1718 | % microphytoplankton
CHL-4 | LYNG04 | 2024-09-09 | 70.008 | 20.4083 | 20 | 250 | 5 | 48012.11 | 32563.93 | 47698.52 | 32250.34 | 0.54607 | 0.31685 |  | GFF | 0.70449 | % picophytoplankton
CHL-5 | LYNG04 | 2024-09-09 | 70.008 | 20.4083 | 20 | 250 | 5 | 14267.41 | 9702.33 | 13953.82 | 9388.74 | 0.16137 | 0.089845 |  | 3 um | 0.073127 | % nanophytoplankton
CHL-6 | LYNG04 | 2024-09-09 | 70.008 | 20.4083 | 20 | 250 | 5 | 9435.3 | 5999.9 | 9121.71 | 5686.31 | 0.12144 | 0.030712 |  | 20 um | 0.22238 | % microphytoplankton
CHL-7 | LYNG04 | 2024-09-09 | 70.008 | 20.4083 | 2 | 250 | 5 | 111189.98 | 71212.06 | 110876.39 | 70898.47 | 1.4131 | 0.48387 |  | GFF | 0.69875 | % picophytoplankton
CHL-8 | LYNG04 | 2024-09-09 | 70.008 | 20.4083 | 2 | 250 | 5 | 34210.7 | 22167.42 | 33897.11 | 21853.83 | 0.42571 | 0.15903 |  | 3 um | 0.11179 | % nanophytoplankton
CHL-9 | LYNG04 | 2024-09-09 | 70.008 | 20.4083 | 2 | 250 | 5 | 19804.33 | 12230.25 | 19490.74 | 11916.66 | 0.26773 | 0.051121 |  | 20 um | 0.18946 | % microphytoplankton
AVG BLANK | [7 empty] | 313.59 | [6 empty] | Blank
CHL-10 | LYNG01 | 2024-09-11 | 69.3569 | 20.0559 | 40 | 250 | 5 | 94553.34 | 59813.89 | 94294.4633 | 59555.0133 | 1.228 | 0.36552 |  | GFF | 0.85101 | % picophytoplankton
CHL-11 | LYNG01 | 2024-09-11 | 69.3569 | 20.0559 | 40 | 250 | 5 | 17419.26 | 12243.51 | 17160.3833 | 11984.6333 | 0.18295 | 0.13772 |  | 3 um | 0.1123 | % nanophytoplankton
CHL-12 | LYNG01 | 2024-09-11 | 69.3569 | 20.0559 | 40 | 250 | 5 | 4840.42 | 3565.76 | 4581.5433 | 3306.8833 | 0.045057 | 0.043425 |  | 20 um | 0.036692 | % microphytoplankton
CHL-13 | LYNG01 | 2024-09-11 | 69.3569 | 20.0559 | 20 | 250 | 5 | 100318.8 | 64903.16 | 100059.9233 | 64644.2833 | 1.2519 | 0.47779 |  | GFF | 0.85223 | % picophytoplankton
CHL-14 | LYNG01 | 2024-09-11 | 69.3569 | 20.0559 | 20 | 250 | 5 | 18034.42 | 12801.09 | 17775.5433 | 12542.2133 | 0.18499 | 0.1506 |  | 3 um | 0.062141 | % nanophytoplankton
CHL-15 | LYNG01 | 2024-09-11 | 69.3569 | 20.0559 | 20 | 250 | 5 | 8158.68 | 5126.11 | 7899.8033 | 4867.2333 | 0.1072 | 0.023036 |  | 20 um | 0.085628 | % microphytoplankton
CHL-16 | LYNG01 | 2024-09-11 | 69.3569 | 20.0559 | 10 | 250 | 5 | 197053.42 | 124356.63 | 196794.5433 | 124097.7533 | 2.5697 | 0.75075 |  | GFF | 0.88397 | % picophytoplankton
CHL-17 | LYNG01 | 2024-09-11 | 69.3569 | 20.0559 | 10 | 250 | 5 | 27132.83 | 18697.65 | 26873.9533 | 18438.7733 | 0.29817 | 0.19519 |  | 3 um | 0.041618 | % nanophytoplankton
CHL-18 | LYNG01 | 2024-09-11 | 69.3569 | 20.0559 | 10 | 250 | 5 | 13913.69 | 8504.01 | 13654.8133 | 8245.1333 | 0.19122 | 0.029391 |  | 20 um | 0.074414 | % microphytoplankton
CHL-19 | LYNG01 | 2024-09-11 | 69.3569 | 20.0559 | 2 | 250 | 5 | 201811.2 | 129777.19 | 201552.3233 | 129518.3133 | 2.5463 | 0.91922 |  | GFF | 0.85152 | % picophytoplankton
CHL-20 | LYNG01 | 2024-09-11 | 69.3569 | 20.0559 | 2 | 250 | 5 | 29045.54 | 18349.77 | 28786.6633 | 18090.8933 | 0.37808 | 0.10598 |  | 3 um | 0.071788 | % nanophytoplankton
CHL-21 | LYNG01 | 2024-09-11 | 69.3569 | 20.0559 | 2 | 250 | 5 | 13613.49 | 8088.91 | 13354.6133 | 7830.0333 | 0.19528 | 0.014222 |  | 20 um | 0.076694 | % microphytoplankton
AVG BLANK | [7 empty] | 258.8767 | [6 empty] | Blank
CHL-22 | LYNG14 | 2024-09-11 | 69.4864 | 20.3055 | 50 | 250 | 5 | 16314.45 | 10690.01 | 16055.5733 | 10431.1333 | 0.19881 | 0.08029 |  | GFF | 0.58138 | % picophytoplankton
CHL-23 | LYNG14 | 2024-09-11 | 69.4864 | 20.3055 | 50 | 250 | 5 | 6981.85 | 4627.34 | 6722.9733 | 4368.4633 | 0.083228 | 0.033658 |  | 3 um | 0.30678 | % nanophytoplankton
CHL-24 | LYNG14 | 2024-09-11 | 69.4864 | 20.3055 | 50 | 250 | 5 | 2054.74 | 1425.67 | 1795.8633 | 1166.7933 | 0.022237 | 0.0089831 |  | 20 um | 0.11185 | % microphytoplankton
CHL-25 | LYNG14 | 2024-09-11 | 69.4864 | 20.3055 | 20 | 250 | 5 | 140612.66 | 87422.07 | 140353.7833 | 87163.1933 | 1.8802 | 0.45201 |  | GFF | 0.84237 | % picophytoplankton
CHL-26 | LYNG14 | 2024-09-11 | 69.4864 | 20.3055 | 20 | 250 | 5 | 21130.8 | 12746.19 | 20871.9233 | 12487.3133 | 0.29638 | 0.037739 |  | 3 um | 0.087305 | % nanophytoplankton
CHL-27 | LYNG14 | 2024-09-11 | 69.4864 | 20.3055 | 20 | 250 | 5 | 8485.69 | 4744.9 | 8226.8133 | 4486.0233 | 0.13223 | -0.012199 |  | 20 um | 0.070328 | % microphytoplankton
CHL-28 | LYNG14 | 2024-09-11 | 69.4864 | 20.3055 | 10 | 250 | 5 | 115603.55 | 90627.76 | 115344.6733 | 90368.8833 | 0.88285 | 1.5351 |  | GFF | 0.6769 | % picophytoplankton
CHL-29 | LYNG14 | 2024-09-11 | 69.4864 | 20.3055 | 10 | 250 | 5 | 20852.83 | 12783.25 | 20593.9533 | 12524.3733 | 0.28525 | 0.049867 |  | 3 um | 0.23122 | % nanophytoplankton
CHL-30 | LYNG14 | 2024-09-11 | 69.4864 | 20.3055 | 10 | 250 | 5 | 7264.56 | 4969.99 | 7005.6833 | 4711.1133 | 0.081109 | 0.044945 |  | 20 um | 0.091872 | % microphytoplankton
CHL-31 | LYNG14 | 2024-09-11 | 69.4864 | 20.3055 | 2 | 250 | 5 | 138539.73 | 90515.42 | 138280.8533 | 90256.5433 | 1.6976 | 0.7174 |  | GFF | 0.86587 | % picophytoplankton
CHL-32 | LYNG14 | 2024-09-11 | 69.4864 | 20.3055 | 2 | 250 | 5 | 16697.12 | 10255.47 | 16438.2433 | 9996.5933 | 0.2277 | 0.039776 |  | 3 um | 0.077146 | % nanophytoplankton
CHL-33 | LYNG14 | 2024-09-11 | 69.4864 | 20.3055 | 2 | 250 | 5 | 7027.34 | 4290.55 | 6768.4633 | 4031.6733 | 0.096741 | 0.011134 |  | 20 um | 0.056988 | % microphytoplankton
CHL-34 | CTD-95 | 2024-09-12 | 69.343 | 19.9902 | bot-10 | 250 | 5 | 14830.74 | 10147.31 | 14510.4467 | 9827.0167 | 0.16555 | 0.097388 |  | GFF | 0.57788 | % picophytoplankton
CHL-35 | CTD-95 | 2024-09-12 | 69.343 | 19.9902 | bot-10 | 250 | 5 | 7242.42 | 5265.43 | 6922.1267 | 4945.1367 | 0.069883 | 0.062433 |  | 3 um | 0.26143 | % nanophytoplankton
CHL-36 | CTD-95 | 2024-09-12 | 69.343 | 19.9902 | bot-10 | 250 | 5 | 2306.05 | 1553.47 | 1985.7567 | 1233.1767 | 0.026602 | 0.0063935 |  | 20 um | 0.16069 | % microphytoplankton
CHL-37 | CTD-95 | 2024-09-12 | 69.343 | 19.9902 | 20 | 250 | 5 | 40092.05 | 26280.04 | 39771.7567 | 25959.7467 | 0.48823 | 0.20637 |  | GFF | 0.59861 | % picophytoplankton
CHL-38 | CTD-95 | 2024-09-12 | 69.343 | 19.9902 | 20 | 250 | 5 | 16508.42 | 10964.46 | 16188.1267 | 10644.1667 | 0.19597 | 0.088835 |  | 3 um | 0.31943 | % nanophytoplankton
CHL-39 | CTD-95 | 2024-09-12 | 69.343 | 19.9902 | 20 | 250 | 5 | 3498.81 | 2366.87 | 3178.5167 | 2046.5767 | 0.040012 | 0.014748 |  | 20 um | 0.081953 | % microphytoplankton
CHL-40 | CTD-95 | 2024-09-12 | 69.343 | 19.9902 | 10 | 250 | 5 | 69923.17 | 45451.79 | 69602.8767 | 45131.4967 | 0.86502 | 0.34255 |  | GFF | 0.7309 | % picophytoplankton
CHL-41 | CTD-95 | 2024-09-12 | 69.343 | 19.9902 | 10 | 250 | 5 | 18586.92 | 12001.67 | 18266.6267 | 11681.3767 | 0.23278 | 0.079779 |  | 3 um | 0.14017 | % nanophytoplankton
CHL-42 | CTD-95 | 2024-09-12 | 69.343 | 19.9902 | 10 | 250 | 5 | 8841.52 | 5686.39 | 8521.2267 | 5366.0967 | 0.11153 | 0.032051 |  | 20 um | 0.12893 | % microphytoplankton
CHL-43 | CTD-95 | 2024-09-12 | 69.343 | 19.9902 | 2 | 250 | 5 | 121939.77 | 78738.79 | 121619.4767 | 78418.4967 | 1.5271 | 0.57115 |  | GFF | 0.82382 | % picophytoplankton
CHL-44 | CTD-95 | 2024-09-12 | 69.343 | 19.9902 | 2 | 250 | 5 | 20895.79 | 13284.63 | 20575.4967 | 12964.3367 | 0.26904 | 0.077843 |  | 3 um | 0.14775 | % nanophytoplankton
CHL-45 | CTD-95 | 2024-09-12 | 69.343 | 19.9902 | 2 | 250 | 5 | 8364.51 | 7136.28 | 8044.2167 | 6815.9867 | 0.043416 | 0.13896 |  | 20 um | 0.028431 | % microphytoplankton
AVG BLANK | [7 empty] | 320.2933 | [6 empty] | Blank
CHL-46 | CTD-106 | 2024-09-12 | 69.3443 | 20.0068 | bot-10 | 250 | 5 | 201008.18 | 13486 | 200687.8867 | 13165.7067 | 6.6286 | -6.2763 |  | GFF | 0.9899 | % picophytoplankton
CHL-47 | CTD-106 | 2024-09-12 | 69.3443 | 20.0068 | bot-10 | 250 | 5 | 7193.83 | 5300.43 | 6873.5367 | 4980.1367 | 0.066928 | 0.066324 |  | 3 um | 0.0057005 | % nanophytoplankton
CHL-48 | CTD-106 | 2024-09-12 | 69.3443 | 20.0068 | bot-10 | 250 | 5 | 2420.46 | 1596.03 | 2100.1667 | 1275.7367 | 0.029142 | 0.0049925 |  | 20 um | 0.0043964 | % microphytoplankton
CHL-49 | CTD-106 | 2024-09-12 | 69.3443 | 20.0068 | 20 | 250 | 5 | 26223.59 | 17154.96 | 25903.2967 | 16834.6667 | 0.32056 | 0.12988 |  | GFF | 0.72298 | % picophytoplankton
CHL-50 | CTD-106 | 2024-09-12 | 69.3443 | 20.0068 | 20 | 250 | 5 | 8158.61 | 5646.41 | 7838.3167 | 5326.1167 | 0.088802 | 0.053708 |  | 3 um | 0.15065 | % nanophytoplankton
CHL-51 | CTD-106 | 2024-09-12 | 69.3443 | 20.0068 | 20 | 250 | 5 | 3414.42 | 2268.4 | 3094.1267 | 1948.1067 | 0.04051 | 0.011615 |  | 20 um | 0.12637 | % microphytoplankton
CHL-52 | CTD-106 | 2024-09-12 | 69.3443 | 20.0068 | 10 | 250 | 5 | 89007.8 | 57584.5 | 88687.5067 | 57264.2067 | 1.1108 | 0.42145 |  | GFF | 0.8348 | % picophytoplankton
CHL-53 | CTD-106 | 2024-09-12 | 69.3443 | 20.0068 | 10 | 250 | 5 | 15563.84 | 10372.71 | 15243.5467 | 10052.4167 | 0.1835 | 0.085473 |  | 3 um | 0.11137 | % nanophytoplankton
CHL-54 | CTD-106 | 2024-09-12 | 69.3443 | 20.0068 | 10 | 250 | 5 | 6795.59 | 5103.97 | 6475.2967 | 4783.6767 | 0.059796 | 0.0682 |  | 20 um | 0.053833 | % microphytoplankton
CHL-55 | CTD-106 | 2024-09-12 | 69.3443 | 20.0068 | 2 | 250 | 5 | 121524.09 | 79899.25 | 121203.7967 | 79578.9567 | 1.4714 | 0.65791 |  | GFF | 0.82348 | % picophytoplankton
CHL-56 | CTD-106 | 2024-09-12 | 69.3443 | 20.0068 | 2 | 250 | 5 | 24497.17 | 17149.69 | 24176.8767 | 16829.3967 | 0.25972 | 0.19058 |  | 3 um | 0.095835 | % nanophytoplankton
CHL-57 | CTD-106 | 2024-09-12 | 69.3443 | 20.0068 | 2 | 250 | 5 | 9314.23 | 5955.88 | 8993.9367 | 5635.5867 | 0.11871 | 0.032078 |  | 20 um | 0.080681 | % microphytoplankton
CHL-58 | CTD-113 | 2024-09-12 | 69.3449 | 20.0339 | bot-10 | 250 | 5 | 14016.11 | 10434.18 | 13695.8167 | 10113.8867 | 0.12661 | 0.144 |  | GFF | 0.29262 | % picophytoplankton
CHL-59 | CTD-113 | 2024-09-12 | 69.3449 | 20.0339 | bot-10 | 250 | 5 | 9189 | 6655.21 | 8868.7067 | 6334.9167 | 0.089565 | 0.079937 |  | 3 um | 0.35167 | % nanophytoplankton
CHL-60 | CTD-113 | 2024-09-12 | 69.3449 | 20.0339 | bot-10 | 250 | 5 | 3577.74 | 2303.62 | 3257.4467 | 1983.3267 | 0.045038 | 0.0080296 |  | 20 um | 0.35571 | % microphytoplankton
CHL-61 | CTD-113 | 2024-09-12 | 69.3449 | 20.0339 | 20 | 250 | 5 | 43574.95 | 30912.94 | 43254.6567 | 30592.6467 | 0.44758 | 0.37098 |  | GFF | 0.63917 | % picophytoplankton
CHL-62 | CTD-113 | 2024-09-12 | 69.3449 | 20.0339 | 20 | 250 | 5 | 13813.27 | 9244.41 | 13492.9767 | 8924.1167 | 0.1615 | 0.07728 |  | 3 um | 0.26307 | % nanophytoplankton
CHL-63 | CTD-113 | 2024-09-12 | 69.3449 | 20.0339 | 20 | 250 | 5 | 3866.3 | 2628.43 | 3546.0067 | 2308.1367 | 0.043757 | 0.018002 |  | 20 um | 0.097763 | % microphytoplankton
CHL-64 | CTD-113 | 2024-09-12 | 69.3449 | 20.0339 | 10 | 250 | 5 | 155584.06 | 100638.53 | 155263.7667 | 100318.2367 | 1.9422 | 0.74197 |  | GFF | 0.67746 | % picophytoplankton
CHL-65 | CTD-113 | 2024-09-12 | 69.3449 | 20.0339 | 10 | 250 | 5 | 45304.92 | 27582.55 | 44984.6267 | 27262.2567 | 0.62645 | 0.103 |  | 3 um | 0.26506 | % nanophytoplankton
CHL-66 | CTD-113 | 2024-09-12 | 69.3449 | 20.0339 | 10 | 250 | 5 | 11727.07 | 8568.67 | 11406.7767 | 8248.3767 | 0.11164 | 0.10906 |  | 20 um | 0.057482 | % microphytoplankton
CHL-67 | CTD-113 | 2024-09-12 | 69.3449 | 20.0339 | 2 | 250 | 5 | 159830.12 | 103767.46 | 159509.8267 | 103447.1667 | 1.9817 | 0.7862 |  | GFF | 0.87551 | % picophytoplankton
CHL-68 | CTD-113 | 2024-09-12 | 69.3449 | 20.0339 | 2 | 250 | 5 | 21825.19 | 14846.05 | 21504.8967 | 14525.7567 | 0.2467 | 0.14196 |  | 3 um | 0.061971 | % nanophytoplankton
CHL-69 | CTD-113 | 2024-09-12 | 69.3449 | 20.0339 | 2 | 250 | 5 | 9176.99 | 5672.13 | 8856.6967 | 5351.8367 | 0.12389 | 0.019307 |  | 20 um | 0.062517 | % microphytoplankton
CHL-70 | CTD-118 | 2024-09-13 | 69.4438 | 20.1809 | 50 | 250 | 5 | 8667.12 | 6115.89 | 8332.0433 | 5780.8133 | 0.090182 | 0.064495 |  | GFF | 0.35502 | % picophytoplankton
CHL-71 | CTD-118 | 2024-09-13 | 69.4438 | 20.1809 | 50 | 250 | 5 | 5239.5 | 3594 | 4904.4233 | 3258.9233 | 0.058166 | 0.029033 |  | 3 um | 0.41776 | % nanophytoplankton
CHL-72 | CTD-118 | 2024-09-13 | 69.4438 | 20.1809 | 50 | 250 | 5 | 1889.16 | 1309.45 | 1554.0833 | 974.3733 | 0.020492 | 0.0055794 |  | 20 um | 0.22723 | % microphytoplankton
CHL-73 | CTD-118 | 2024-09-13 | 69.4438 | 20.1809 | 20 | 250 | 5 | 17059.62 | 11036.19 | 16724.5433 | 10701.1133 | 0.21292 | 0.07341 |  | GFF | 0.6328 | % picophytoplankton
CHL-74 | CTD-118 | 2024-09-13 | 69.4438 | 20.1809 | 20 | 250 | 5 | 6950.9 | 4739.11 | 6615.8233 | 4404.0333 | 0.078183 | 0.039655 |  | 3 um | 0.22128 | % nanophytoplankton
CHL-75 | CTD-118 | 2024-09-13 | 69.4438 | 20.1809 | 20 | 250 | 5 | 2355.48 | 1476.55 | 2020.4033 | 1141.4733 | 0.031069 | -0.00052647 |  | 20 um | 0.14592 | % microphytoplankton
CHL-76 | CTD-118 | 2024-09-13 | 69.4438 | 20.1809 | 10 | 250 | 5 | 40852.79 | 25817.76 | 40517.7133 | 25482.6833 | 0.53146 | 0.15037 |  | GFF | 0.7388 | % picophytoplankton
CHL-77 | CTD-118 | 2024-09-13 | 69.4438 | 20.1809 | 10 | 250 | 5 | 9064.18 | 5137.09 | 8729.1033 | 4802.0133 | 0.13882 | -0.010329 |  | 3 um | 0.17524 | % nanophytoplankton
CHL-78 | CTD-118 | 2024-09-13 | 69.4438 | 20.1809 | 10 | 250 | 5 | 3318.12 | 2025.79 | 2983.0433 | 1690.7133 | 0.045682 | -0.00044353 |  | 20 um | 0.085955 | % microphytoplankton
CHL-79 | CTD-118 | 2024-09-13 | 69.4438 | 20.1809 | 2 | 250 | 5 | 64980.25 | 37976.44 | 64645.1733 | 37641.3633 | 0.95454 | 0.052625 |  | GFF | 0.964 | % picophytoplankton
CHL-80 | CTD-118 | 2024-09-13 | 69.4438 | 20.1809 | 2 | 250 | 5 | 7326.08 | 6354.02 | 6991.0033 | 6018.9433 | 0.034361 | 0.12669 |  | 3 um | -0.0090498 | % nanophytoplankton
CHL-81 | CTD-118 | 2024-09-13 | 69.4438 | 20.1809 | 2 | 250 | 5 | 2984.12 | 1767.68 | 2649.0433 | 1432.6033 | 0.042999 | -0.0046671 |  | 20 um | 0.045047 | % microphytoplankton
AVG BLANK | [7 empty] | 335.0767 | [6 empty] | Blank
CHL-82 | CTD-127 | 2024-09-13 | 69.4446 | 20.2256 | 50 | 250 | 5 | 9760.29 | 6725.51 | 9425.2133 | 6390.4333 | 0.10727 | 0.063713 |  | GFF | 0.48382 | % picophytoplankton
CHL-83 | CTD-127 | 2024-09-13 | 69.4446 | 20.2256 | 50 | 250 | 5 | 5187.18 | 3620.7 | 4852.1033 | 3285.6233 | 0.055372 | 0.03254 |  | 3 um | 0.18734 | % nanophytoplankton
CHL-84 | CTD-127 | 2024-09-13 | 69.4446 | 20.2256 | 50 | 250 | 5 | 2286.36 | 1288.42 | 1951.2833 | 953.3433 | 0.035275 | -0.009767 |  | 20 um | 0.32883 | % microphytoplankton
CHL-85 | CTD-127 | 2024-09-13 | 69.4446 | 20.2256 | 20 | 250 | 5 | 38419.87 | 24527.12 | 38084.7933 | 24192.0433 | 0.49108 | 0.15622 |  | GFF | 0.78462 | % picophytoplankton
CHL-86 | CTD-127 | 2024-09-13 | 69.4446 | 20.2256 | 20 | 250 | 5 | 8792.65 | 5800.45 | 8457.5733 | 5465.3733 | 0.10577 | 0.040467 |  | 3 um | 0.12201 | % nanophytoplankton
CHL-87 | CTD-127 | 2024-09-13 | 69.4446 | 20.2256 | 20 | 250 | 5 | 3421.96 | 2124.82 | 3086.8833 | 1789.7433 | 0.045852 | 0.0020362 |  | 20 um | 0.093368 | % microphytoplankton
CHL-88 | CTD-127 | 2024-09-13 | 69.4446 | 20.2256 | 10 | 250 | 5 | 62184.82 | 35929.27 | 61849.7433 | 35594.1933 | 0.92809 | 0.024299 |  | GFF | 0.88983 | % picophytoplankton
CHL-89 | CTD-127 | 2024-09-13 | 69.4446 | 20.2256 | 10 | 250 | 5 | 9440.47 | 6547.8 | 9105.3933 | 6212.7233 | 0.10225 | 0.063982 |  | 3 um | 0.057244 | % nanophytoplankton
CHL-90 | CTD-127 | 2024-09-13 | 69.4446 | 20.2256 | 10 | 250 | 5 | 3575.27 | 2185.58 | 3240.1933 | 1850.5033 | 0.049123 | 0.00039043 |  | 20 um | 0.052929 | % microphytoplankton
CHL-91 | CTD-127 | 2024-09-13 | 69.4446 | 20.2256 | 2 | 250 | 5 | 49525.65 | 28895.87 | 49190.5733 | 28560.7933 | 0.72923 | 0.034969 |  | GFF | 0.88635 | % picophytoplankton
CHL-92 | CTD-127 | 2024-09-13 | 69.4446 | 20.2256 | 2 | 250 | 5 | 7950.38 | 5605.86 | 7615.3033 | 5270.7833 | 0.082875 | 0.058155 |  | 3 um | 0.10227 | % nanophytoplankton
CHL-93 | CTD-127 | 2024-09-13 | 69.4446 | 20.2256 | 2 | 250 | 5 | 2073.4 | 1838.78 | 1738.3233 | 1503.7033 | 0.0082934 | 0.031941 |  | 20 um | 0.011373 | % microphytoplankton
CHL-94 | CTD-133 | 2024-09-13 | 69.4463 | 20.2566 | 50 | 250 | 5 | 21245.57 | 13692.91 | 20910.4933 | 13357.8333 | 0.26697 | 0.09044 |  | GFF | 0.63308 | % picophytoplankton
CHL-95 | CTD-133 | 2024-09-13 | 69.4463 | 20.2566 | 50 | 250 | 5 | 8456.44 | 5685.19 | 8121.3633 | 5350.1133 | 0.097959 | 0.045193 |  | 3 um | 0.20464 | % nanophytoplankton
CHL-96 | CTD-133 | 2024-09-13 | 69.4463 | 20.2566 | 50 | 250 | 5 | 3057.67 | 1831.97 | 2722.5933 | 1496.8933 | 0.043326 | -0.0032743 |  | 20 um | 0.16229 | % microphytoplankton
CHL-97 | CTD-133 | 2024-09-13 | 69.4463 | 20.2566 | 20 | 250 | 5 | 76875.84 | 47090.29 | 76540.7633 | 46755.2133 | 1.0529 | 0.19815 |  | GFF | 0.83134 | % picophytoplankton
CHL-98 | CTD-133 | 2024-09-13 | 69.4463 | 20.2566 | 20 | 250 | 5 | 12673.6 | 7650.01 | 12338.5233 | 7314.9333 | 0.17758 | 0.018149 |  | 3 um | 0.11197 | % nanophytoplankton
CHL-99 | CTD-133 | 2024-09-13 | 69.4463 | 20.2566 | 20 | 250 | 5 | 4312.52 | 2624.1 | 3977.4433 | 2289.0233 | 0.059683 | 0.0015642 |  | 20 um | 0.056686 | % microphytoplankton
CHL-100 | CTD-133 | 2024-09-13 | 69.4463 | 20.2566 | 10 | 250 | 5 | 100476.85 | 57271.79 | 100141.7733 | 56936.7133 | 1.5272 | -0.0037791 |  | GFF | 0.91651 | % picophytoplankton
CHL-101 | CTD-133 | 2024-09-13 | 69.4463 | 20.2566 | 10 | 250 | 5 | 11843.4 | 8236.16 | 11508.3233 | 7901.0833 | 0.12751 | 0.083898 |  | 3 um | 0.034429 | % nanophytoplankton
CHL-102 | CTD-133 | 2024-09-13 | 69.4463 | 20.2566 | 10 | 250 | 5 | 4978.12 | 2858.4 | 4643.0433 | 2523.3233 | 0.074928 | -0.0074123 |  | 20 um | 0.049062 | % microphytoplankton
CHL-103 | CTD-133 | 2024-09-13 | 69.4463 | 20.2566 | 2 | 250 | 5 | 99012.12 | 56632.88 | 98677.0433 | 56297.8033 | 1.498 | 0.008317 |  | GFF | 0.98391 | % picophytoplankton
CHL-104 | CTD-133 | 2024-09-13 | 69.4463 | 20.2566 | 2 | 250 | 5 | 10460.43 | 9778.52 | 10125.3533 | 9443.4433 | 0.024104 | 0.22857 |  | 3 um | -0.012008 | % nanophytoplankton
CHL-105 | CTD-133 | 2024-09-13 | 69.4463 | 20.2566 | 2 | 250 | 5 | 3511.47 | 2320.69 | 3176.3933 | 1985.6133 | 0.042092 | 0.011037 |  | 20 um | 0.028098 | % microphytoplankton
Note on N65: [Threaded comment] Your version of Excel allows you to read this threaded comment; however, any edits to it will get removed if the file is opened in a newer version of Excel. Learn more: https://go.microsoft.com/fwlink/?linkid=870924 Comment: Doubled checked the punched in values. Corresponds w. Paper log sheet